## CARcan
Possible Controler
msgID | Time Between Msgs | Byte | Bits |  |  |  | Description (unofficial) | Byte Scale/Sign | Discussion | Signal name
002 | 10ms | 0 | 7 | : | 0 |  | Steering Angle LSB:MSB Left is negative Degrees = value/10 (3600 = 360.0deg) |  |  | Steering angle sensor signal. Goes to AV unit, Brake, and ABS modules
|  | 1 | 7 | : | 0
|  | 2 | 7 | : | 0 |  | Rate of steering angle change, unsigned
|  | 3 | 7 | : | 0 |  |  |  | 07
|  | 4 | 7 | : | 0 |  |  |  | Very active (00-ff)
02a | 100ms | 0 | 7 | : | 0
|  | 1 | 7 | : | 0
|  | 2 | 7 | : | 0
All zeros?
130 | 10ms | 0 | 7 | : | 0 |  |  |  |  | ABS Module
|  | 1 | 7 | : | 6
|  |  | 5 | : | 5 |  |  |  | 1 = Traction control off???
|  |  | 4 | : | 0
|  | 2 | 7 | : | 0
TCS operation signal
174 | 10ms | 0 | 7 | : | 0 |  |  |  | 00 | Probably VCM Relay from eshift on EV CAN
|  | 1 | 7 | : | 0 |  |  |  | 00
|  | 2 | 7 | : | 0 |  |  |  | 00
|  | 3 | 7 | : | 0 |  |  |  | AA:Park/Neutral BB:Drive 99:Reverse
|  | 4 | 7 | : | 0 |  |  |  | 00...0F
|  | 5 | 7 | : | 0 |  |  |  | 00
|  | 6 | 7 | : | 0 |  |  |  | 00
|  | 7 | 7 | : | 0 |  |  |  | 00
176 | 10ms | 0 | 7 | : | 0 |  | speed |  | scalar of 0.0725 seems to translate roughly to mph; absolute (always positive) | Might be VCM relay of Inverter message of motor RPM?
|  | 1 | 7 | : | 0 |  |  |  | might be motor volts instead of speed
|  | 2 | 7 | : | 0 |  | speed |  | scalar of .0091 seems to translate roughly to mph; always positive
|  | 3 | 7 | : | 0 |  |  |  | might be motor volts instead of speed
|  | 4 | 7 | : | 0 |  |  |  | 00
|  | 5 | 7 | : | 0 |  |  |  | 00
|  | 6 | 7 | : | 0 |  |  |  | 00...0F
Might be motor RPM
180 | 10ms | 0 | 7 | : | 0 |  |  |  | 00 | VCM
|  | 1 | 7 | : | 0 |  |  |  | 00
|  | 2 | 7 | : | 0 |  | Motor Amps |  | 2's compliment; Tracks power when multiplied with 176.23 and divided by ~30 or 176.01 divided by ~3.6
|  | 3 | 7 | : | 0
|  | 4 | 7 | : | 0 |  | Motor Amps? |  | Very similar to 180:D2,D3 expect is clipped and decays to zero during regen
|  | 5 | 7 | : | 0
|  | 6 | 7 | : | 0 |  | throttle position
|  | 7 | 7 | : | 0
174,176, and 180 are sent together (one after another)
1ca | 10ms | 0 | 7 | : | 0 |  | Brake Pressure |  | Not present on MY2013 | Brake Control Module
|  | 1 | 7 | : | 0 |  | Brake Pressure
|  | 2 | 7 | : | 0 |  | Brake Pressure
|  | 3 | 7 | : | 0 |  | Brake Pressure
|  | 4 | 7 | : | 0
|  | 5 | 7 | : | 2 |  | Regen Braking
|  |  | 1 | : | 0
|  | 6 | 7 | : | 0
|  | 7 | 7 | : | 0
1cb | 10ms | 0 | 7 | : | 0 |  | Target Regen Braking |  | Appears to be target regen before getting qualified by charge level, etc. | Brake Control Module
|  | 1 | 7 | : | 5
|  |  | 4 | : | 0
|  | 2 | 7 | : | 0 |  | Target Braking |  | Units track motor amps in m180.23
|  | 3 | 7 | : | 5
|  |  | 4 | : | 0
|  | 4 | 7 | : | 0
|  | 5 | 7 | : | 0
|  | 6 | 7 | : | 0
1CB then 1CA sent together. Target braking is from Brake control module.
1d5 | 10ms | 0 | 7 | : | 0 |  | Applied Regen Braking |  | Units track motor amps in m180.23; Appears to be target regen qualified by other factors.
|  | 1 | 7 | : | 0
|  | 2 | 7 | : | 0
|  | 3 | 7 | : | 0
|  | 4 | 7 | : | 0
1f9 | 10ms | 0 | 7 | : | 0 |  |  |  | 00 | In 370Z, this has engine RPM. May just be a vestigial message from the VCM
|  | 1 | 7 | : | 0 |  |  |  | 00
|  | 2 | 7 | : | 0 |  |  |  | 00
|  | 3 | 7 | : | 0 |  |  |  | 00
|  | 4 | 7 | : | 0 |  |  |  | 00
|  | 5 | 7 | : | 0 |  |  |  | 00
|  | 6 | 7 | : | 0 |  |  |  | 00
|  | 7 | 7 | : | 0 |  |  |  | 00
215 | 20ms | 0 | 7 | : | 0 |  |  |  | FF
|  | 1 | 7 | : | 0 |  |  |  | FF
|  | 2 | 7 | : | 0 |  |  |  | FF
|  | 3 | 7 | : | 0 |  |  |  | FF
|  | 4 | 7 | : | 0 |  |  |  | FF
|  | 5 | 7 | : | 0 |  |  |  | FF
216 | 20ms | 0 | 7 | : | 0 |  |  |  |  | Related to proximity key? I saw these messages on CAR can when there shouldn't be activity but I was walking near the car.
|  | 1 | 7 | : | 0
245 | 20ms | 0 | 7 | : | 0
|  | 1 | 7 | : | 0
|  | 2 | 7 | : | 0
|  | 3 | 7 | : | 0
|  | 4 | 7 | : | 0 |  | Just ramps and wraps
|  | 5 | 7 | : | 0
|  | 6 | 7 | : | 0
|  | 7 | 7 | : | 0
260 | 20ms | 0 | 7 | : | 0 |  | Available power |  | 50-5A observed in normal driving, decays to 31 (51kW) around turtle | My guess is this goes to the cluster display since the regen bubbles are on here. Bytes 2-3 probably drives the inner "power" bubbles.
|  | 1 | 7 | : | 0 |  | Available regen |  | Used to generate regen bubbles with hysteresis. Bubbles turn at @ 6,C,12,&18 and turn off at 0,6,C, & 12 respectively
|  | 2 | 7 | : | 0 |  | Motor Amps |  | Units are unknown (100-16000) - doesn't include accessory- It is probably the dash power display "inner" bubbles. Observe byte 2 at 0x19 and byte 3 at 00 when at idle.
|  | 3 | 7 | : | 0
280 | 20ms | 0 | 7 | : | 0 |  |  |  | Some activity here even when car is off, might be related to other dash lights (like the red key light) | Might be cluster? or "eyebrow"
|  | 1 | 7 | : | 0
|  | 2 | 7 | : | 0
|  | 3 | 7 | : | 0
|  | 4 | 7 | : | 0 |  | Motor Speed |  | .0062 scalar seems to match mph
|  | 5 | 7 | : | 0
|  | 6 | 7 | : | 0
|  | 7 | 7 | : | 0
370Z had seatbelt status as byte 0 bit 0. Need to verify. Could probably sync video of startup and CAN log to get the various lights and bytes used
284 | 20ms | 0 | 7 | : | 0 |  | Front Right Wheel Speed |  | .0118 scalar | Looking at "370Z" info, these match the same as the 'Z CAN bus. This is probably a common ABS module from Nissan
|  | 1 | 7 | : | 0
|  | 2 | 7 | : | 0 |  | Front Left Wheel Speed |  | .0118
|  | 3 | 7 | : | 0
|  | 4 | 7 | : | 0 |  | Vehicle Speed |  | .0245
|  | 5 | 7 | : | 0
|  | 6 | 7 | : | 0
|  | 7 | 7 | : | 0
285 | 20ms | 0 | 7 | : | 0 |  | Rear Right Wheel Speed |  | .0118
|  | 1 | 7 | : | 0
|  | 2 | 7 | : | 0 |  | Rear Left Wheel Speed |  | .0118
|  | 3 | 7 | : | 0
|  | 4 | 7 | : | 0 |  | all zero
|  | 5 | 7 | : | 0
|  | 6 | 7 | : | 0
|  | 7 | 7 | : | 0
292 | 20ms | 0 | 7 | : | 0 |  |  |  |  | This also looks similar to 370Z info
|  | 1 | 7 | : | 0
|  | 2 | 7 | : | 0
|  | 3 | 7 | : | 0 |  | 12V battery Voltage as seen by the brake computer 0.1V/bit |  | 7F= 12.7 Volts
|  | 4 | 7 | : | 0
|  | 5 | 7 | : | 0
|  | 6 | 7 | : | 0 |  | Friction brake pressure (all model years) |  | measured to provide the same braking force as 5 regen motor amps (cc180.23) per tick
|  | 7 | 7 | : | 0
2de | 10ms | 0 | 7 | : | 0
|  | 1 | 7 | : | 0
|  | 2 | 7 | : | 0
|  | 3 | 7 | : | 0
|  | 4 | 7 | : | 0
|  | 5 | 7 | : | 0
|  | 6 | 7 | : | 0 |  |  |  | 03
|  | 7 | 7 | : | 0 |  |  |  | CA
300 | 20ms | 0 | 7 | : | 0 |  |  |  | Steering force applied to wheel (from turbo2ltr's notes) | Steering Angle Sensor
342 |  | 0 | 7 | : | 0 |  |  |  | Only saw once in a log about the time I left to go inside. Maybe related to the "key is leaving the car while on" chirp? | 370Z notes this is related to key fob info
|  | 1 | 7 | : | 0
|  | 2 | 7 | : | 0
|  | 3 | 7 | : | 0
|  | 4 | 7 | : | 0
|  | 5 | 7 | : | 0
|  | 6 | 7 | : | 0
|  | 7 | 7 | : | 0
351 | 100ms | 0 | 7 | : | 0
|  | 1 | 7 | : | 0
|  | 2 | 7 | : | 0
|  | 3 | 7 | : | 0
|  | 4 | 7 | : | 0
|  | 5 | 7 | : | 0
|  | 6 | 7 | : | 0
|  | 7 | 7 | : | 0
354 | 40ms | 0 | 7 | : | 0 |  | Vehicle Speed |  |  | Comes from ABS unit, similar to 370Z
|  | 1 | 7 | : | 0
|  | 2 | 7 | : | 0
|  | 3 | 7 | : | 0
|  | 4 | 7 | : | 0 |  |  |  | 0x40 when traction control is off
|  | 5 | 7 | : | 0
|  | 6 | 7 | : | 0
|  | 7 | 7 | : | 0
355 | 40ms | 0 | 7 | : | 0 |  | Vehicle Speed |  |  | Instrument cluster to VCM
|  | 1 | 7 | : | 0
|  | 2 | 7 | : | 0 |  | Vehicle Speed
|  | 3 | 7 | : | 0
|  | 4 | 7 | : | 0 |  | Selected dash miles/eff units |  | 0x00=km;0x20=mi
|  | 5 | 7 | : | 0
|  | 6 | 7 | : | 0 |  | Dash odometer units |  | 0x60=miles;0x40=km
On my 2012 this is a 7 byte message (2011 8 byte?)
358 | 100ms | 0 | 7 | : | 0 |  |  |  |  | Body Control Module
|  | 1 | 7 | : | 7 |  | headlights (1=on) |  | changes with manual control or auto
|  |  | 6 | : | 0
|  | 2 | 7 | : | 4
|  |  | 3 | : | 3 |  | Right turn signal
|  |  | 2 | : | 2 |  | Left turn signal
|  |  | 1 | : | 0
|  | 3 | 4 | : | 0
|  | 4 | 7 | : | 0
|  | 5 | 7 | : | 0
|  | 6 | 7 | : | 0
|  | 7 | 7 | : | 0
35d | 100ms | 0 | 7 | : | 0 |  |  |  |  | Body Control Module
|  | 1 | 7 | : | 0 |  |  |  |  | Possibly Similar to 370z, there's wiper data here
|  | 2 | 7 | : | 0
|  | 3 | 7 | : | 0
|  | 4 | 7 | : | 0
|  | 5 | 7 | : | 0
|  | 6 | 7 | : | 0
|  | 7 | 7 | : | 0
385 | 100ms | 0 | 7 | : | 0 |  |  |  |  | Tire Pressure Monitoring System
|  | 1 | 7 | : | 0
|  | 2 | 7 | : | 0 |  | Tire Pressure 1 (X4)
|  | 3 | 7 | : | 0 |  | Tire Pressure 2 (X4)
|  | 4 | 7 | : | 0 |  | Tire Pressure 3 (X4)
|  | 5 | 7 | : | 0 |  | Tire Pressure 4 (X4)
|  | 6 | 7 | : | 4 |  | valid bits for D2:D5
|  | 7 | 3 | : | 0
421 | 60ms | 0 | 7 | : | 0 |  | Controls PRNDL display on dash 0x18 = Neutral 0x08 = Park 0x20 = Drive 0x10 = Reverse 0x38 = ECO |  | VSP sound follows | VCM relay from shifter on EV bus to Instrument panel and VSP
509 |  | 0 | 7 | : | 0 |  |  |  | MY2013 only
|  | 1 | 7 | : | 0
|  | 2 | 7 | : | 2 |  | time:seconds (0-59)
|  |  | 1 | : | 0
|  | 3 | 7 | : | 0
|  | 4 | 7 | : | 0
|  | 5 | 7 | : | 0
|  | 6 | 7 | : | 0
|  | 7 | 7 | : | 0
50a | 100ms | 0 | 7 | : | 0 |  |  |  |  | VCM relay from A/C Auto Amp and AC Pressor Sensor (which is measured directly from VCM) Message is identical on EV CAN and CAR CAN
|  | 1 | 7 | : | 0
|  | 2 | 7 | : | 0
|  | 3 | 7 | : | 0 |  | AC compressor pressure? |  | rises with AC on; slow decay when off
|  | 4 | 7 | : | 2
|  |  | 1 | : | 1 |  | Rear defrost on/off
|  |  | 0 | : | 0
|  | 5 | 7 | : | 0
AC compressor pressure goes directly into VCM, this value is only for Consult reference
50d | 100ms | 0 | 7 | : | 0
|  | 1 | 7 | : | 0
|  | 2 | 7 | : | 0
|  | 3 | 7 | : | 0
|  | 4 | 7 | : | 0
|  | 5 | 7 | : | 0
|  | 6 | 7 | : | 0
|  | 7 | 7 | : | 0
510 | 100ms | 0 | 7 | : | 0 |  | Climate change alert |  | 0 when no change, 1 when climate control/power changes | VCM relay from A/C Auto Amp, to eyebrow display and A/V unit
|  | 1 | 7 | : | 0
|  | 2 | 7 | : | 0
|  | 3 | 7 | : | 7 |  | Climate control on |  | Power must be non-zero to have effect
|  |  | 6 | : | 1 |  | Climate control power |  | 0.25kW per lsb
|  |  | 0 | : | 0
|  | 4 | 7 | : | 0
|  | 5 | 7 | : | 0
|  | 6 | 7 | : | 0
|  | 7 | 7 | : | 0 |  | Appears to track outside ambient +56 (F) |  | 0x92=90F;0x86=79F (90F & 79F read from dash), identical to EV CAN msg 54C byte 6
54a | 100ms | 0 | 7 | : | 0 |  |  |  |  | VCM relay from A/C Auto Amp to A/V unit for climate display
|  | 1 | 7 | : | 0
|  | 2 | 7 | : | 0
|  | 3 | 7 | : | 0
|  | 4 | 7 | : | 0 |  | climate control temperature setpoint
|  | 5 | 7 | : | 0
|  | 6 | 7 | : | 0
|  | 7 | 7 | : | 0 |  | Appears to track ambient (+41) |  | 0x83=90F;0x79=79F (90F & 79F read from dash); also some low reads at poweron
54b | 100ms | 0 | 7 | : | 0 |  | Climate display turn on alert |  | used to alert A/V unit that CC being toggled on or off by the user so the A/V can display the fan and CC settings on the display 00 no change, 01 change. | VCM relay from A/C Auto Amp to A/V unit for climate display
|  | 1 | 7 | : | 0 |  | Climate on or off status? |  | 08 off, 78 on
|  | 2 | 7 | : | 0 |  | Climate on or off status? |  | 80 off, 88 on
|  | 3 | 7 | : | 0 |  |  |  | 00,08,09,10,12 observed, mostly 09 while CC on
|  | 4 | 7 | : | 0 |  | User requested fan speed
|  | 5 | 7 | : | 0 |  |  |  | 00
|  | 6 | 7 | : | 0 |  |  |  | 00
|  | 7 | 7 | : | 0 |  | Fan Speed change alert |  | used to alert A/V unit that fan speed is being changed by the user so the A/V can display the fan and CC settings on the display 00 no change, 01 change
Message ignored if climate control is off.
551 | 100ms | 0 | 7 | : | 0 |  |  |  |  | In 370Z this has engine coolant and cruse control
|  | 1 | 7 | : | 0
|  | 2 | 7 | : | 0
|  | 3 | 7 | : | 0
|  | 4 | 7 | : | 0 |  |  |  | 80 with CC on , 00 off
|  | 5 | 7 | : | 0
|  | 6 | 7 | : | 0
|  | 7 | 7 | : | 0
55a |  | 0 | 7 | : | 0 |  |  |  |  | Not seen in MY 2012???
|  | 1 | 7 | : | 0 |  | Cabin Temperature (F)?
|  | 2 | 7 | : | 0
|  | 3 | 7 | : | 0
|  | 4 | 7 | : | 0 |  | Raw Temperature?
|  | 5 | 7 | : | 0
|  | 6 | 7 | : | 0 |  | Raw Temperature?
|  | 7 | 7 | : | 0
58A |  | 0 | 4 | : | 4 |  | Parking brake set | 0:No 1:Set |  | Parking Brake Controller (2011-2012 only)
|  | 0 | 1 | : | 1 |  | Parking brake set request | 0:No 1:Req
|  | 1 | 7 | : | 0 |  |  |  | 00
|  | 2 | 7 | : | 0 |  |  |  | FD
5b3 | 500ms | 0 | 7 | : | 0 |  | Looks like pack temperature at 0.25c/bit |  | Probably used to drive temp bars on cluster | VCM Relay and processed data to Dash (cluster) Display
|  | 1 | 7 | : | 0 |  | SOH |  | Confirmed to match State of Health value reported on DV-R test equipment
|  | 2 | 7 | : | 0
|  | 3 | 7 | : | 0
|  | 4 | 7 | : | 0
|  | 5 | 7 | : | 0
|  | 6 | 7 | : | 3 | AFB | Active Fuel Bars
|  |  | 2 | : | 0
|  | 7 | 7 | : | 0 |  |  |  | Possibly capacity bargraph when D0=FE; SOH otherwise
5c0 | 500ms | 0 | 7 | : | 0 |  |  |  |  | VCM relay of LBC (BMS) from EV CAN
|  | 1 | 7 | : | 0
|  | 2 | 7 | : | 0
|  | 3 | 7 | : | 0 |  | Ramps up during charge, negative during drive, resets after every start or charge | 2's comp
|  | 4 | 7 | : | 0
|  | 5 | 7 | : | 0
|  | 6 | 7 | : | 0
|  | 7 | 7 | : | 0
This message appears to be active whenever EVCAN or CARCAN is active??
5c5 | 100ms | 0 | 7 | : | 0 |  |  |  |  | Odo is handled by the cluster display and is transmitted to body control module, AV, and VCM
|  | 1 | 7 | : | 0 |  | odometer
|  | 2 | 7 | : | 0
|  | 3 | 7 | : | 0
|  | 4 | 7 | : | 0 |  |  |  | 00
|  | 5 | 7 | : | 0 |  |  |  | 0C
|  | 6 | 7 | : | 0 |  |  |  | 00
|  | 7 | 7 | : | 0 |  |  |  | 00
5e3 | 500ms | 0 | 7 | : | 0
|  | 1 | 7 | : | 0
|  | 2 | 7 | : | 0
|  | 3 | 7 | : | 0
5e4 | 100ms | 0 | 7 | : | 0
|  | 1 | 7 | : | 0
|  | 2 | 7 | : | 0
5eb | 500ms | 0 | 7 | : | 0 |  |  |  |  | Looks like it's active only when starting a drive. Might be various bit flags to turn on warning lights in the dash cluster
|  | 1 | 7 | : | 0
|  | 2 | 7 | : | 0
|  | 3 | 7 | : | 0
|  | 4 | 7 | : | 0
|  | 5 | 7 | : | 0
|  | 6 | 7 | : | 0
|  | 7 | 7 | : | 0
5f8 |  | 0 | 7 | : | 0
|  | 1 | 7 | : | 0
|  | 2 | 7 | : | 0
|  | 3 | 7 | : | 0
|  | 4 | 7 | : | 0
|  | 5 | 7 | : | 0
|  | 6 | 7 | : | 0
|  | 7 | 7 | : | 0
5f9 |  | 0 | 7 | : | 0
|  | 1 | 7 | : | 0
|  | 2 | 7 | : | 0
|  | 3 | 7 | : | 0
|  | 4 | 7 | : | 6
|  |  | 5 | : | 0 |  | time:minute (0-59) |  | MY2013 only
|  | 5 | 7 | : | 3 |  | time:hour (0-23) |  | MY2013 only
|  |  | 2 | : | 0
|  | 6 | 7 | : | 0
|  | 7 | 7 | : | 0
5fa | 500ms | 0 | 7 | : | 0 |  |  |  | MY2011,2012 only
|  | 1 | 7 | : | 0
|  | 2 | 7 | : | 0 |  | day of month (1-31)
|  | 3 | 7 | : | 0
|  | 4 | 7 | : | 0
|  | 5 | 7 | : | 0 |  | month (1-12)
|  | 6 | 7 | : | 0
|  | 7 | 7 | : | 0
5fb | 500ms | 0 | 7 | : | 0 |  |  |  | MY2011,2012 only
|  | 1 | 7 | : | 0
|  | 2 | 7 | : | 0
|  | 3 | 7 | : | 0
|  | 4 | 7 | : | 0
|  | 5 | 7 | : | 0
|  | 6 | 7 | : | 0
|  | 7 | 7 | : | 0
5fc | 500ms | 0 | 7 | : | 0 |  | time:hour (0-23) |  | MY2011,2012 only; tracks nav unit - GPS based? | NAV to VCM
|  | 1 | 7 | : | 0 |  | time:seconds (0-59)
|  | 2 | 7 | : | 0 |  | time:minutes (0-59)
|  | 3 | 7 | : | 0
|  | 4 | 7 | : | 0
|  | 5 | 7 | : | 0
|  | 6 | 7 | : | 0
|  | 7 | 7 | : | 0
603 | wk up | 0 | 7 | : | 0 |  | 0 |  | rare - doesn't show up in all logs | Noticing this shows up on CARcan right after 68c shows up on EVCan. Probably VCM relay from TCU.
|  | 1 | 7 | : | 0 |  | 0
|  | 2 | 7 | : | 0 |  | 0
|  | 3 | 7 | : | 0 |  | 0
|  | 4 | 7 | : | 0 |  | 0
|  | 5 | 7 | : | 0 |  | 0
|  | 6 | 7 | : | 0 |  | 0
|  | 7 | 7 | : | 0 |  | 0
604 |  | 0 | 7 | : | 0
|  | 1 | 7 | : | 0
|  | 2 | 7 | : | 0
|  | 3 | 7 | : | 0
|  | 4 | 7 | : | 0
|  | 5 | 7 | : | 0
|  | 6 | 7 | : | 0
|  | 7 | 7 | : | 0
60d | 100ms | 0 | 7 | : | 7 |  | 1 - trunk is opened |  |  | In the 370z there are lock, door, and headlight statuses
|  |  | 6 | : | 6 |  | 1 - rear right door is opened
|  |  | 5 | : | 5 |  | 1 - rear left door is opened
|  |  | 4 | : | 4 |  | 1 - Driver door is opened, 0 - closed
|  |  | 3 | : | 3 |  | 1 - passenger's door is opened
|  |  | 1 | : | 2 |  | 3 - dim lights 2 - parking lights (first mode on the control)
|  |  | 0 | : | 0
|  | 1 | 7 | : | 7 |  | 1 - high beam lights (together with 1-2 bits of the byte #0)
|  |  | 6 | : | 6 |  | 1 - right turn signal is active (not the control, but the actual light)
|  |  | 5 | : | 5 |  | 1 - left turn signal is active (not the control, but the actual light)
|  |  | 4 | : | 4
|  |  | 3 | : | 3
|  |  | 2 | : | 1 |  | State of the car: 0 - OFF, 1 - power button is pressed once without brakes. 2 - is sent during the startup sequence before 1 and 3 for 2 seconds 3 - either car is in Ready On mode or the power button is pressed the second time after the mode '1'
|  |  | 0 | : | 0 |  | 1 - fog lights (together with 1-2 bits of the byte #0)
|  | 2 | 7 | : | 0 |  |  |  | 06: Turn signal off 26: Right 46: Left
|  | 3 | 7 | : | 0
|  | 4 | 7 | : | 0
|  | 5 | 7 | : | 0
|  | 6 | 7 | : | 0
|  | 7 | 7 | : | 0
625 | 100ms | 0 | 7 | : | 0 |  |  |  |  | In 370z there are climate related statuses here
|  | 1 | 7 | : | 0 |  |  |  | 00: Lights off 60: Headlights on 40: Parking Lights on 68:Headlights and fog lights
|  | 2 | 7 | : | 0
|  | 3 | 7 | : | 0
|  | 4 | 7 | : | 0
|  | 5 | 7 | : | 0
682 |  | 0 | 7 | : | 0 |  | 0 |  | rare - doesn't show up in all logs | In 370z this "Sleep wakeup" perhaps modules on the car can use this to wake up VCM
|  | 1 | 7 | : | 0 |  | 0
|  | 2 | 7 | : | 0 |  | 0
|  | 3 | 7 | : | 0 |  | 0
|  | 4 | 7 | : | 0 |  | 0
|  | 5 | 7 | : | 0 |  | 0
|  | 6 | 7 | : | 0 |  | 0
|  | 7 | 7 | : | 0
68c | wk up | 0 | 7 | : | 0 |  | 0 |  | rare - doesn't show up in all logs but shows up along with 603 | 68C on EVcan is TCU (Carwings) so it might be a relay from VCM or a log mixup
|  | 1 | 7 | : | 0 |  | 0
|  | 2 | 7 | : | 0 |  | 0
|  | 3 | 7 | : | 0 |  | 0
|  | 4 | 7 | : | 0 |  | 0
|  | 5 | 7 | : | 0 |  | 0
|  | 6 | 7 | : | 0 |  | 0
|  | 7 | 7 | : | 0 |  | 0
6f6 | 100ms | 0 | 7 | : | 0
|  | 1 | 7 | : | 0
|  | 2 | 7 | : | 0